## Sheet1
Part # | Vendor | Description | QTY | Unit Price (EUR) | Price (CHF) | Assembly | Subassembly | Comment
Camera
01-IRIS-15-PCIe-M-16-C | Photometrics | IRIS-15-PCIe sCMOS camera | 1 | 12350 | 12350 | Detection path |  | FOV 25 mm diagonal
| Hamamatsu | Orca Lightning | 0 | 25000 | 0 | Detection path |  | Alternative. FOV 29 mm diagonal
Excitation laser combiner options
Recommended laser combiner specs: 3-4 lasers: (405 optional), 488, 561, 638 nm, power 50-150 mW. Digital and analog power modulation. Coupling to SM fiber with FC/APC end connector.
1008062 | FISBA | FISBA READY Beam Bio 488-520-638nm | 1 | 7400 | 7400 | Excitation path |  | Low-cost laser option, but no 561 nm line possible. Buggy software, often has troubles to start. Clunky wiring interface, need to make your own BNC breakouts.
| Cobolt | Cobolt Skyra 561-638-488-405, power 50 mW/ch | 1 | 21000 | 21000 | Excitation path |  | Alternative. Moderate-cost 4-channel laser, with mature software and good support.
| Oxxius | ?? | [5 empty] | Alternative. Includes switching module between 2 laser ports
Sample & Microscope Stages
Dual-LS100-FTP | ASI | Two parallel LS-100 servo actuators | 1 | 5254 | 5254 |  |  | sample Y stage
LS-1007-K | ASI | Pair of right angle brackets allow LS units to be mounted vertically 68mm x 48mm x 154mm | 1 | 520 | 520
LS-50-AMCCH | ASI | LS-50 Linear Stage, with sub-micron accuracy, and 50 mm of travel | 1 | 1807 | 1807
LS-5012 | ASI | Plate for attaching flat surface of linear stage to breadboard. 3.9" x 5.9" | 1 | 132 | 132
mesoSPIM-Bridge | ASI | Bridge part | 1 | 250 | 250
LS-50-AMCLH | ASI | LS-50 Linear Stage, with sub-micron accuracy, and 50 mm of travel | 1 | 1807 | 1807
DV-6010-C | ASI | Dovetail mount pair (VTS-2112 & CDZ-1010) 60 x 62 x 10 mm overall dimensions. | 1 | 200 | 200
LS-50S-AMECH | ASI | LS-50 Linear Stage, with sub-micron accuracy, 50 mm of travel, and stainless steel slide | 1 | 1939 | 1939
C60-3060-CMR-1011 | ASI | LS-50 slide to C-mount adapter | 1 | 110 | 110
C60-3060-SRS | ASI | Rotary stage with collet for holding a sample. | 1 | 2450 | 2450
TG8-BASIC | ASI | Controller: Includes TG8, TGCOM, 2x TGDCM2, SA-JOY+ZF Contols four DC servo motors, | 1 | 4800 | 4800
TGDCM2 | ASI | Dual Axis motion control card - one slot | 1 | 870 | 870
Computer
Recommendations: at least 64 GB RAM, 1 TB SSD drive (for image processing)
|  | Imaging Workstation with Screen | 1 | 8000 | 8000
Excitation path: Major optical components
33-494 | Optotune | Optotune EL-16-40-TC-VIS-5D-1-C lenses | 2 | 780 | 1560 | Excitation | ETL Unit
88-940 | Optotune | Optotune Lens Driver EL-E-4i | 2 | 280 | 560 | Excitation | ETL Unit | Have to be modified: BNC cables need to be soldered
88-941 | Optotune | Optotune 6-way Hirose Male/Female Cable, 1m Length | 2 | 85 | 170 | Excitation | ETL Unit
| Digitec | Powered USB-Hub | 1 | 30 | 30 | Excitation | ETL Unit | Simple USB-Hub for powering the ETL-Drivers
91863 | Nikon | Nikon AF-S 50 mm f/1.4 G Objective | 2 | 400 | 800 | Excitation | Scan unit | Have to be modified
MFF101/M | Thorlabs | Motorized Filter Flip Mount with Ø1" Optic Holder, M4 Tap | 1 | 656 | 656 | Excitation | Left/right illumination switching
Detection: Filter wheels
Option 1: Servo-driven filter wheel
Motorized filterwheel is useful when multiple bandpass filters are used during an acquisition. This helps separate emission spectra of the labels.
902-0064-000 | Nodna | Robotis Dynamixel MX-28R | 1 | 250 | 250 | Detection path | Filter wheel servo | Bought via nodna.de | NEW VENDOR NECESSARY!
903-0163-100 | Nodna | Robotis FR07-F101K Set Rotate Bracket (N101 Typ) | 1 | 45 | 45 | Detection path | Filter wheel servo | Bought via nodna.de | NEW VENDOR NECESSARY!
DX-C4-240 | Nodna | (DX-C4-240) Dynamixel DX/RX Cable 4-pin 240mm | 1 | 8 | 8 | Detection path | Filter wheel servo | Bought via nodna.de | NEW VENDOR NECESSARY!
P00001056 | Playzone | YF USB to RS485 Adapter | 1 | 12.5 | 12.5 | Detection path | Filter wheel servo | USB Adapter
Option 2: Manual filter wheel
In many cases a single quad-band detection filter is sufficient, if no strict separation of emission spectra is required
LCFW5 | Thorlabs | 60 mm Cage Filter Wheel for Five Ø2" (Ø50 mm) Filters | 1 | 189
LCP01/M | Thorlabs | 60 mm Cage Plate | 1 | 37
ER1 | Thorlabs | Cage Assembly Rod, 1" Long, Ø6 mm | 2 | 4.73
RC1 | Thorlabs | Dovetail Rail Carrier | 1 | 24
TR75/M | Thorlabs | Ø12.7 mm Optical Post, SS, M4 Setscrew, M6 Tap, L = 75 mm | 1 | 5
PH40/M | Thorlabs | Ø12.7 mm Post Holder, Spring-Loaded Hex-Locking Thumbscrew, L=40 mm | 1 | 7
Filters
Filters have to be selected according to lasers & needs (flurescent markers and dyes used)
F57-405SG | AHF | QuadLine Rejectionband ZET405/488/561/640 in 50 mm diameter | 1 | 1075 | 1075 | Detection path |  | A frequently used quad-band filter, allows all fluorescence through
F37-520SG | AHF | 520/35 BrightLine HC in 50 mm diameter | 0 | 1350 | 0 | Detection path |  | Optional
F37-542SG | AHF | 542/27 BrightLine HC in 50 mm diameter | 0 | 1350 | 0 | Detection path |  | Optional
F37-515SG | AHF | 515/LP BrightLine HC Longpass-Filter in 50 mm diameter | 0 | 1445 | 0 | Detection path |  | Optional
F76-561SG | AHF | 561 LP Edge Basic Longpass-Filter in 50 mm diameter | 0 | 1130 | 0 | Detection path |  | Optional
F76-594SG | AHF | 594 LP Edge Basic Longpass-Filter in 50 mm diameter | 0 | 1130 | 0 | Detection path |  | Optional
Detection: Lenses
11041 | Lensation | 1.2x Lensagon T25M-12-155I | 1 | 6734 | 6734 | Detection path | Camera assembly | 1.2x telecentric lens, F-mount, suitable for sensors up to 25 megapixel and with an image format of 32mm (diagonal).
11454 | Lensation | 2x Lensagon TM42-10M-20-75 | 0 | 5000 | 0 | Detection path | Camera assembly | 2x telecentric lens with very flat FOV, designed by request of L.Sacconi. Default mount M42x0.75 (T-mount), needs F-mount adapter.
11044 | Lensation | 3x Lensagon T25M-30-78 | 0 | 9387 | 0 | Detection path | Camera assembly | 3x telecentric lens is suitable for sensors up to 25 megapixel and with an image format of 32mm (diagonal).
62-902 | Edmund | 0.9X, 28.7mm F-Mount PlatinumTL™ Telecentric Lens | 0 | 2000 | 0 | Detection path | Camera assembly | 0.9x telecentric lens
62-912 | Edmund | 0.5X, 28.7mm F-Mount PlatinumTL™ Telecentric Lens | 0 | 2500 | 0 | Detection path | Camera assembly
Electronics / Signal generation
781161-01 | National Instruments | NI PXIe-1073 Integrated MXIe, 5 Periph Slots, PCIe-8361, 3m Cable | 1 | 1630 | 1630 | Signal generation
763065-01 | National Instruments | Power Cord, 220V, 10A, Swiss | 1 | 11 | 11 | Signal generation
779632-01 | National Instruments | PXI-6259 (32 Analog Inputs, 48 Digital I/O, 4 Analog Outputs) | 1 | 2800 | 2800 | Signal generation
777643-01 | National Instruments | BNC-2110 Noise Rejecting, Shielded BNC Connector Block | 4 | 520 | 2080 | Signal generation
192061-02 | National Instruments | SHC68-68-EPM Shielded Cable, 68-D-Type to 68 VHDCI Offset, 2 m | 2 | 193 | 386 | Signal generation
778512-01 | National Instruments | NI PXI-6733 with 8 16-Bit Waveform Analog Outputs | 1 | 3260 | 3260 | Signal generation
184749-02 | National Instruments | SH68-68-EP, Shielded Cable, 2 m | 1 | 186 | 186 | Signal generation
DELOCK 12498 | Reichelt | BNC to SMB cable, 3 m | 16 | 8.95 | 143.2 | Signal generation |  | SMB cables for Analog & Digital Laser control. A Sole-6 would require SMA cables
Thorlabs Components
Alignment Tools
SI254 | Thorlabs | Shearing Interferometer with a 10-25.4 mm Beam Diameter Shear Plate | 1 | 488 | 488
SI100P | Thorlabs | Shear Plate, 5-10 mm Beam Diameter | 1 | 184 | 184
SICP | Thorlabs | 30 mm Cage System Adapter for Shearing Interferometers with Diffuser Viewing Screen | 1 | 76 | 76
CCM1-G01/M | Thorlabs | 30 mm Cage Cube-Mounted Protected Aluminum Turning Mirror, M4 Tap | 1 | 184 | 184
SM1FC | Thorlabs | FC/PC Fiber Adapter Plate with External SM1 (1.035"-40) Thread | 1 | 31 | 31
SM1FCA | Thorlabs | FC/APC Fiber Adapter Plate with External SM1 (1.035"-40) Thread | 1 | 32.78 | 32.78
AC254-100-A-ML | Thorlabs | f=100 mm Ø1" Achromatic Doublet SM1-Threaded Mount ARC: 400-700 nm | 1 | 94.1802 | 94.1802
SM1V15 | Thorlabs | Ø1" Adjustable Lens Tube, 1.31" Travel Range | 1 | 36.8 | 36.8
SM1M20 | Thorlabs | SM1 Lens Tube Without External Threads, 2" Long, Two Retaining Rings Included | 1 | 17 | 17
SM1T2 | Thorlabs | SM1 (1.035"-40) Coupler, External Threads, 0.5" Long | 2 | 21.21 | 42.42
DGM05 | Thorlabs | Digital Indicator | 1 | 304.75 | 304.75 |  |  | Very useful
DIGC6 | Thorlabs | Digital Calipers | 1 | 148.21 | 148.21 |  |  | Very useful
R2L2S3P2 | Thorlabs | Grid Distortion Target, 1.5" x 1.5", 250 µm Grid Spacing | 1 | 348.45 | 348.45 |  |  | Very useful
FFM1 | Thorlabs | 30-mm-Cage-Compatible Rectangular Filter Mount | 1 | 60.95 | 60.95
DG10-1500-H1-MD | Thorlabs | Ø1" SM1-Mounted Frosted Glass Alignment Disk w/Ø1 mm Hole | 1 | 34.5 | 34.5 |  |  | Nice to have
DG20-1500-H2-MD | Thorlabs | Ø2" SM2-Mounted Frosted Glass Alignment Disk w/Ø2 mm Hole | 1 | 51.45 | 51.45 |  |  | Nice to have
CPA1 | Thorlabs | 30 mm Cage System Alignment Plate with Ø1 mm Hole | 2 | 13.8 | 27.6
LCPA1 | Thorlabs | 60 mm Cage Alignment Plate | 1 | 19.09 | 19.09
LCP01/M | Thorlabs | 60 mm Cage Plate, SM2 Threads, 0.5" Thick, M4 Tap (Two SM2RR Retaining Rings Included) | 2 | 40.51 | 81.02 |  |  | Nice to have as spares
CP20S | Thorlabs | 30 mm Cage System Iris Ø20.0 mm Maximum Aperture | 2 | 83.5981 | 167.1962 |  |  | Nice to have
SM1D12D | Thorlabs | SM1 Ring-Actuated Iris Diaphragm (Ø0.8 - Ø12 mm) | 4 | 70.104 | 280.416 |  |  | Nice to have
G061008000 | Qioptiq | Mounting Plate Without Hole | 2 | 28.75 | 57.5 |  |  | Have to be modified with SM1 threads
G061372000 | Qioptiq | Carrier FLR 40-20 | 2 | 38.8728 | 77.7456
| Fisso | Strato M-28 movable arm | 1 | 205 | 205 |  |  | Very useful
| Fisso | Thread adapter female M8/ male M6 thread reduction for Fisso | 2 | 12 | 24 |  |  | Very useful
General lab supplies
LAB-16 | Newport | Ultra Jet Canned Air Duster, 10 oz. (300ml) | 4 | 16.5 | 66 |  |  | Or other canned duster
Optical Wonder | Baader Planetarium | Microfiber cloth, Optical Wonder | 4 | 7.47 | 29.88 |  |  | General cleaning cloth for non-risky surfaces (Eyepieces etc)
19569/16OZ | Cargille | Immersion oil from cargille for Clarity: Code 50350 nD=1.4587 fused silica matching oil | 2 | 140 | 280 |  |  | A decent supply is recommend (though it is not consumed much)
13023MPRM2.5 | Kummer | EPO-TEK 302-3M in 2.5 g pre-pack, burst seal, 25x packs (minimum order) | 1 | 438 | 438 |  |  | 1 2.5g package is sufficent to glue 10 mirrors, Fabian will take care of that
MC-50E | Thorlabs | Lens Tissues, 25 Sheets per Booklet, 50 Booklets in a Closeable Box | 1 | 85.1 | 85.1
ESK11 | Thorlabs | BNC Adapters Essentials Kit, 62 Pieces | 1 | 914 | 914 |  |  | This or any other BNC-Kit with all the common connectors (e.g. T, L, Straight etc.)
CA2848 | Thorlabs | SMA Coaxial Cable, SMA Male to BNC Male, 48" (1219 mm) | 2 | 18 | 36 |  |  | Sometimes useful
2249-C-120 | Thorlabs | 0.3 m BNC Cable | 4 | 15.25 | 61
2249-C-24 | Thorlabs | 0.6 m BNC Cable | 10 | 16.5 | 165
2249-C-60 | Thorlabs | 1.5 m BNC cable | 10 | 24 | 240
2249-C-120 | Thorlabs | 3m BNC cable | 6 | 24 | 144
BKF12 | Thorlabs | Black Aluminium Foil | 2 | 32 | 64 |  |  | Sometimes useful
PLT2 | Thorlabs | Ø1/2" (Ø12.7 mm) Photoluminescent Stickers, Qty: 100 | 1 | 25 | 25 |  |  | Sometimes useful for marking setups in darkness
T743-2.0 | Thorlabs | High-Performance Black Masking Tape, 2" x 180' (50 mm x 55 m) Roll | 2 | 51.58 | 103.16
PSS7 | Thorlabs | 7-Piece Precision Screwdriver Set | 1 | 60 | 60 |  |  | Or other, cheaper sets
HW-KIT6/M | Thorlabs | Imperial Screw Thread Adapter Kit | 1 | 136.48 | 136.48
HW-KIT6/M | Thorlabs | Metric Screw Thread Adapter Kit | 1 | 136.48 | 136.48
HW-KIT1/M | Thorlabs | M4 Cap Screw and Hardware Kit | 1 | 60.95 | 60.95
HW-KIT3/M | Thorlabs | M4 Setscrew and Hardware Kit | 1 | 119.416 | 119.416
HW-KIT4/M | Thorlabs | M6 Setscrew and Hardware Kit | 1 | 105.8 | 105.8
HW-KIT2/M | Thorlabs | M6 Cap Screw and Hardware Kit | 2 | 119.6 | 239.2
TC3/M | Thorlabs | 15-Piece Balldriver and Hex Key Kit with Stand, Metric | 2 | 92 | 184
TC2 | Thorlabs | 20-Piece Balldriver and Hex Key Kit with Stand, Imperial | 1 | 96.23 | 96.23
SPW801 | Thorlabs | Adjustable Spanner Wrench | 1 | 102.44 | 102.44
SPW602 | Thorlabs | SM1 Spanner Wrench, Graduated, Length = 3.88" | 2 | 28 | 56
|  | Multiport-power outlets | 4
|  | Swiss power cords to standard cold-device plugs | 10
|  | Cable wraps | 1 |  |  |  |  | Lots of them
|  | Isopropanol p.a. for lens cleaning | 1
Custom components
| Mechanical Workshop | Galvomount-22mm-diameter-Thorlabs-Left.ipt | 1 |  |  | Excitation Path |  | Only if Thorlabs Scanners are used | Aluminium
| Mechanical Workshop | Galvomount-22mm-diameter-Thorlabs-Right.ipt | 1 |  |  | Excitation Path |  | Only if Thorlabs Scanners are used | Aluminium
| Mechanical Workshop | Galvomount-22mm-diameter-Left-Scanlab-V4.ipt | 0 |  |  | Excitation Path |  | Only if Scanlab Scanners are used, parts under test at HIFO, will require additional parts | Aluminium
| Mechanical Workshop | Galvomount-22mm-diameter-Right-Scanlab-V4.ipt | 0 |  |  | Excitation Path |  | Only if Scanlab Scanners are used, parts under test at HIFO, will require additional parts | Aluminium
| Mechanical Workshop | 60mm-blank-cageplate-LCP03M-Nikon-MOD.ipt | 2 |  |  | Excitation Path |  | Modified LCP03M | Aluminium
| Mechanical Workshop | MVX-10-Bracket-V5.ipt | 1 |  |  | Detection Path |  |  | Aluminium
| Mechanical Workshop | Servo-Dynamixel-Adapter-V2.ipt | 1 |  |  | Detection Path |  |  | Brass
| Mechanical Workshop | Large-cuvette-mount-30mm-V1.ipt | 0 |  |  | Sample Mounts |  | if 30 mm cuvettes are desired | POM (Polyoxymethylen)
| Mechanical Workshop | Large-cuvette-mount-40mm-V3.ipt | 2 |  |  | Sample Mounts |  | Order one for each planned immersion cuvette mount / imaging medium | POM (Polyoxymethylen)
| Mechanical Workshop | Large-cuvette-mount-50mm-V3.ipt | 2 |  |  | Sample Mounts |  | Order one for each planned immersion cuvette mount / imaging medium | POM (Polyoxymethylen)
| Mechanical Workshop | M-060-Adapter.ipt | 1 |  |  | Sample Mounts |  |  | Aluminium
Will be redesigned | Mechanical Workshop | Sample-cuvette-clamp-20mm-V3.ipt | 10 |  |  | Sample Mounts |  | Redesign is being worked on | POM (Polyoxymethylen)
| Mechanical Workshop | Cube_30_with_35mm_hole | 2 |  |  | Excitation Path |  |  | Aluminium
| Mechanical Workshop | M605-to-X95-adapter-V1 | 1 |  |  | Detection Path |  |  | Aluminium
| Mechanical Workshop | X95carrier-to-M605-adapter-V1 | 1 |  |  | Detection Path |  |  | Aluminium
| Mechanical Workshop | XT95P3_X95_Base_plate_mod | 1 |  |  | Detection Path |  | Modified XT95P3 | Aluminium
Sample cuvettes
| Portmann Instruments | UQ-205-H80 10x20x80 | 0 | 518.5 | 0 |  |  | Whole-Mouse CNS Cuvettes
| Portmann Instruments | UQ-753-H100 40x40x100 | 0 | 764 | 0
| Portmann Instruments | UQ-205-H120 10x20x120 | 0 | 816 | 0 |  |  | Whole-Mouse CNS Cuvettes
| Portmann Instruments | UQ-753-H120 40x40x120 | 0 | 952 | 0
| Portmann Instruments | UQ-751 20x20 mm | 0 | 99.5 | 0
| Portmann Instruments | UQ-752 30x30 | 0 | 128.5 | 0
| Portmann Instruments | UQ-753 40x40 | 0 | 156 | 0
| Portmann Instruments | UQ-754 50x50 | 0 | 184.5 | 0
| Portmann Instruments | UQ-203 5x10x45 | 0 | 106.5 | 0
| Portmann Instruments | UQ-204 10x10x45 | 6 | 106.5 | 639
| Portmann Instruments | UQ-205 10x20x45 | 10 | 121.5 | 1215 |  |  | Standard cuvette for mouse brains & CLARITY
Fun Stuff
| sygns.de | Custom Neon ¦ mesospim.org ¦ Classic Red ¦ 100cm on white matte Aluminium | 0 | 932 | 932 | Neon Sign |  | This is the glowing red "mesospim.org" neon sign, can be identical to order DE176398
|  |  |  | SUM | 101093.894