## Sheet1
Mag. | Product Name | Company | Cost | WD (mm) | NA | Resolution (um) | Iris X_FOV | Iris Y_FOV | PixelSize Iris15 (um) | Mount | Parfocal length, mm | Comments | Test results using Iris 15, Ronchi ruling, in air and oil | Thorlabs adapter to SM2
0.5 | 0.5X, 28.7mm F-Mount PlatinumTL™ Telecentric Lens | Edmund | 2795 USD | 175 | 0.041 | 6.0976 | 25.22 | 42.98 | 8.5 | F |  | Galvo scan range can be too high! Adjust frequency to 49.9 Hz and use active cooling
0.6 | Lensagon T25M-06-132I | Lensation | ? | 132 | 0.08 | 3.125 | 21.0167 | 35.8167 | 7.0833
0.82 | Lensagon T25M-082-270I | Lensation | ? | 270 | 0.66 | 0.37879 | 15.378 | 26.2073 | 5.1829
0.92 | Lensagon T25M-092-170I | Lensation | ? | 170 | 0.069 | 3.6232 | 13.7065 | 23.3587 | 4.6196
0.9 | 0.9X, 28.7mm F-Mount PlatinumTL™ Telecentric Lens | Edmund | 2295 USD | 111 | 0.045 | 5.5556 | 14.0111 | 23.8778 | 4.7222 | F |  | Galvos require active cooling
1 | Lensagon TF8MHR-10-157I | Lensation | 2‘895.00 CHF | 157 | 0.071 | 3.5211 | 12.61 | 21.49 | 4.25
1 | M PL APO MACRO | Leica | 2000 CHF | 60 | 0.035 | 7.1429 | 12.61 | 21.49 | 4.25 | M32 x 0.75 |  |  | Avoid! Strong astigmatism. | M2M32S
1 | ICO, 0.04 NA, 15 WD | Navitar | ? | 15 | 0.04 | 6.25 | 12.61 | 21.49 | 4.25 | M26 x 36 TPI | 95 | low WD
1.2 | Lensagon T25M-12-155I | Lensation | 6‘734.40 CHF | 155 | 0.08 | 3.125 | 10.5083 | 17.9083 | 3.5417 | F |  | Large size, high cost. Galvos require active cooling | Excellent field flatness and high contrast
1.3 | Lensagon T25M-135-110I | Lensation | 6‘734.00 CHF | 110 | 0.075 | 3.3333 | 9.7 | 16.5308 | 3.2692
1.5 | Lensagon T25M-15-100I | Lensation | 5‘387.75 CHF | 100 | 0.075 | 3.3333 | 8.4067 | 14.3267 | 2.8333
2 | Lensagon TF8MHR-20-50 | Lensation | 2‘895.00 CHF | 50 | 0.112 | 2.2321 | 6.305 | 10.745 | 2.125 |  |  | only 8 MP | ?
2 | Lensagon TM42-10M-20-75 | Lensation | 10'000 EUR | 75 | 0.1 | 2.5 | 6.305 | 10.745 | 2.125 | M42 (T-mount) |  | High-cost, specially designed, low-distortion, flat FOV
2 | TL2X-SAP | Thorlabs | 1200 EUR | 56.3 | 0.1 | 2.5 | 6.305 | 10.745 | 2.125 | C-mount, M25 x 0.75 | 95 | Galvos require active cooling | Excellent field flatness and high contrast
2 | Plan Apo Brightfield and Darkfield | Mitutoyo/Edmund | 869 EUR | 34 | 0.055 | 5 | 6.305 | 10.745 | 2.125 | M40 x 36 TPI |  | Galvos require active cooling | AMAZING | M2M40S
2 | Plan Apo | Mitutoyo/Edmund | 882 EUR | 34 | 0.055 | 5 | 6.305 | 10.745 | 2.125 | M26 x 36 TPI | 95 |  | Identical to BD version | ToDo
2 | 2X ICO, 0.08 NA, 39 WD | Navitar | ? | 39 | 0.08 | 4.2 | 6.305 | 10.745 | 2.125 | M26 x 36 TPI | 95
2.5 | EC "Epiplan-Neofluar" 2.5x/0.06 | Zeiss | ? | 15.1 | 0.06 | 4.2 | 5.044 | 8.596 | 1.7 | M27 x 0.75 | 45
3 | Lensagon T25M-30-78 | Lensation | 9`387.00 CHF | 78 | 0.1 | 2.5 | 4.2033 | 7.1633 | 1.4167 |  |  | High cost
4 | TL4X-SAP | Thorlabs | 1958 EUR | 17 | 0.2 | 1.25 | 3.1525 | 5.3725 | 1.0625 | C-Mount, M25 x 0.75 | 60 | WD ~25 mm in RI1.52 | Excellent field flatness and high contrast
4 | Olympus XLFluor 4x / 340 NA 0.28 | Olympus | 4000 EUR? | 30 | 0.28 | 0.89286 | 3.1525 | 5.3725 | 1.0625 | M34x1 |  |  | Decent field flatness and contrast.
4 | HR Plan Apo | Navitar | ? | 20 | 0.2 | 1.7 | 3.1525 | 5.3725 | 1.0625 | M26 x 36 TPI | 95
4 | CFI Plan Fluor | Nikon | 530 | 17.2 | 0.13 | 1.7 | 3.1525 | 5.3725 | 1.0625 | C-mount, M25 x 0.75 | 60
5 | Plan Apo Brightfield and Darkfield | Mitutoyo/Edmund | 797 EUR | 34 | 0.14 | 2 | 2.522 | 4.298 | 0.85 | M40 x 36 TPI | 95 |  | AMAZING | M2M40S
5 | Plan Apo | Mitutoyo/Edmund | 666 EUR | 34 | 0.14 | 1.7857 | 2.522 | 4.298 | 0.85 | M26 x 36 TPI
5 | Plan Apo HR | Mitutoyo/Edmund | 4469 EUR | 25.5 | 0.21 | 1.1905 | 2.522 | 4.298 | 0.85 | M26 x 36 TPI
5 | EC "Plan-Neofluar" 5x/0.16 | Zeiss | ? | 18.5 | 0.16 | 1.5625 | 2.522 | 4.298 | 0.85 | M27 x 0.75 | 45
6 | HR Plan Apo | Navitar | ? | 25 | 0.3 | 1.1 | 2.1017 | 3.5817 | 0.70833 | M26 x 36 TPI | 95
7.5 | Plan Apo Brightfield and Darkfield | Mitutoyo/Edmund | 1467 EUR | 34 | 0.21 | 1.3 | 1.6813 | 2.8653 | 0.56667 | M40 x 36 TPI | 95 |  | AMAZING | M2M40S
7.5 | Plan Apo | Mitutoyo/Edmund | 1265 EUR | 35 | 0.21 | 1.1905 | 1.6813 | 2.8653 | 0.56667 | M26 x 36 TPI
10 | Plan Apo Brightfield and Darkfield | Mitutoyo/Edmund | 977 EUR | 34 | 0.28 | 0.89286 | 1.261 | 2.149 | 0.425 | M40 x 36 TPI |  |  | AMAZING | M2M40S
10 | HR Plan Apo | Navitar | ? | 10 | 0.4 | 0.8 | 1.261 | 2.149 | 0.425 | M26 x 36 TPI | 95
10 | CFI Plan Fluor | Nikon | 965 | 17.6 | 0.3 | 0.8 | 1.261 | 2.149 | 0.425 | C-mount, M25 x 0.75 | 60 |  | ToDo
20 | Mitutoyo G Plan Apo t3.5 | Mitutoyo | 3500 | 30.6 | 0.28 | 1 | 0.6305 | 1.0745 | 0.2125 | M26 x 36TPI | 96.19 | Designed for imaging through 3.5 mm of glass (n1.52). Thread is "slose enough" to SM1. | AMAZING | SM2A6